## Sheet2
resistance input | x
valve % valve | y
with range | yes/no

## reference
Product | step | run number | date | Inlet Pressure | Inlet Flow | Filtrate Flow Rate | Retenate Flow Rate | Retentate Pressure | Retentate valve % open | Filtrate Pressure | filtrate valve % open | actual TMP | TMP | Inlet Resistance (psi/LPM) | retentate Resistance (psi/LPM) | filtrate Resistance (psi/LPM)
Product A | UF1 | CG12512A | 2025-06-06 00:17 | 31.4 | 207 | 41.3 | 166.2 | 8.93 | 70.2 | 5.33 | 100 | 14.6 | 14.84 | 0.02707 | 0.01798 | 0.0559
Product A | DF | CG12512A | 2025-06-06 01:54 | 31.6 | 208 | 40 | 167.6 | 9.7 | 68.4 | 6.16 | 100 | 14.5 | 14.49 | 0.027026 | 0.018583 | 0.062048
Product A | UF2 | CG12512A | 2025-06-06 03:09 | 31.9 | 207.7 | 36 | 170 | 8.07 | 100 | 6.27 | 89 | 13.7 | 13.72 | 0.027193 | 0.01671 | 0.069555
Product A | UF1 | CG12401A | 2024-03-29 15:48 | 27.6 | 207.9 | 32.2 | 175.9 | 4.72 | 100 | 1.26 | 100 | 14.9 | 14.9 | 0.02527 | 0.012351 | 0.03486
Product A | UF1 | CG12401A | 2024-03-29 15:26 | 29.6 | 210 | 44.8 | 164.4 | 8.5 | 68 | 4.8 | 100 | 14.28 | 14.25 | 0.025908 | 0.017734 | 0.048904
Product A | DF | CG12401A | 2024-03-29 17:30 | 28.5 | 207 | 38.8 | 168.6 | 6.2 | 77.3 | 2.9 | 100 | 14.5 | 14.45 | 0.02579 | 0.014769 | 0.04389
Product A | UF2 | CG12401A | 2024-03-29 20:39 | 32.8 | 215.7 | 38.6 | 176 | 8.8 | 100 | 3.4 | 100 | 17.4 | 17.4 | 0.026551 | 0.016855 | 0.04777
Product A | UF2 | CG12401A | 2024-03-29 20:40 | 31.4 | 207.9 | 38.2 | 170 | 8.23 | 100 | 3.23 | 82.5 | 16.6 | 16.585 | 0.026953 | 0.016875 | 0.047048
Product A | UF2 | CG12401A | 2024-03-29 20:41 | 32.2 | 206.1 | 33.6 | 171.9 | 8.5 | 100 | 6.5 | 60 | 13.9 | 13.85 | 0.027533 | 0.01696 | 0.075878
Product A | UF2 | CG12401A | 2024-03-29 20:45 | 35.8 | 208 | 25.8 | 181.3 | 9.2 | 100 | 9.6 | 47.3 | 12.9 | 12.9 | 0.028766 | 0.01673 | 0.12009
Product A | UF1 | CG12516A | 2025-07-31 13:52 | 34.6 | 206.9 | 44.8 | 161.8 | 13 | 39.1 | 9.2 | 100 | 14.5 | 14.6 | 0.02843 | 0.022284 | 0.067704
Product A | UF1 | CG12516A | 2025-07-31 14:02 | 33.3 | 209.1 | 40.4 | 169 | 11.1 | 42.3 | 7.7 | 100 | 14.5 | 14.5 | 0.027597 | 0.019714 | 0.068685
Product A | UF1 | CG12516A | 2025-07-31 14:11 | 32.2 | 207 | 33 | 173 | 8.45 | 48.1 | 5.75 | 100 | 14.57 | 14.575 | 0.027413 | 0.016803 | 0.072664
Product A | DF | CG12516A | 2025-07-31 15:29 | 31.8 | 206.3 | 33.1 | 178.5 | 7.4 | 51.3 | 5.1 | 100 | 13.5 | 14.5 | 0.027335 | 0.01524 | 0.068227
Product A | DF | CG12516A | 2025-07-31 15:53 | 32.9 | 209 | 36.9 | 172.2 | 9.2 | 45.9 | 6.6 | 100 | 14.4 | 14.45 | 0.027444 | 0.017614 | 0.069622
Product A | DF | CG12516A | 2025-07-31 16:38 | 34 | 209.1 | 40 | 170 | 11 | 42.6 | 8 | 100 | 14.5 | 14.5 | 0.027886 | 0.01951 | 0.070711
Product A | UF2 | CG12516A | 2025-07-31 18:38 | 34.3 | 207.8 | 31 | 176.3 | 6.9 | 100 | 7.3 | 89.7 | 13.4 | 13.3 | 0.028184 | 0.0149 | 0.087156
Product A | UF2 | CG12516A | 2025-07-31 18:35 | 32.1 | 206.7 | 34.7 | 171.9 | 6.5 | 100 | 5.7 | 100 | 13.33 | 13.6 | 0.02741 | 0.014831 | 0.068803
Product A | UF1 | CG12517A | 2025-08-05 09:06 | 34.7 | 208.8 | 44.6 | 165 | 13.15 | 40.4 | 9.18 | 100 | 14.7 | 14.745 | 0.028212 | 0.021978 | 0.067934
Product A | UF1 | CG12517A | 2025-08-05 09:23 | 32.4 | 209.2 | 34.5 | 172 | 8.8 | 47.6 | 5.9 | 100 | 14.5 | 14.7 | 0.027209 | 0.017247 | 0.070406
Product A | DF | CG12517A | 2025-08-05 11:46 | 32.1 | 208.8 | 29.6 | 179.2 | 7.3 | 52.4 | 4.9 | 100 | 14.7 | 14.8 | 0.027135 | 0.015077 | 0.074784
Product A | DF | CG12517A | 2025-08-05 13:03 | 34.1 | 207 | 40.3 | 166.7 | 10.9 | 42.8 | 8 | 100 | 14.5 | 14.5 | 0.02821 | 0.019805 | 0.070184
Product A | UF2 | CG12517A | 2025-08-05 15:31 | 35.3 | 206.9 | 29 | 178 | 6.9 | 100 | 7.7 | 86.5 | 13.4 | 13.4 | 0.028716 | 0.014757 | 0.095686
Product B | UF1 | CL12505A | 2025-09-04 21:18 | 32.6 | 175.4 | 58 | 116.1 | 20 | 25.7 | 12.2 | 100 | 14 | 14.1 | 0.032552 | 0.03852 | 0.060222
Product B | UF1 | CL12505A | 2025-09-04 21:54 | 27.1 | 175 | 39.3 | 136.2 | 12.5 | 34.1 | 5.4 | 100 | 14.5 | 14.4 | 0.029747 | 0.025958 | 0.05913
Product B | UF1 | CL12505A | 2025-09-04 22:32 | 25.1 | 176 | 27.8 | 147.6 | 8.35 | 42.1 | 2.2 | 100 | 14.5 | 14.525 | 0.028466 | 0.019577 | 0.053354
Product B | DF | CL12505A | 2025-09-05 00:15 | 25.56 | 175 | 28.5 | 148.3 | 8.2 | 43.7 | 2.4 | 100 | 14.5 | 14.48 | 0.02889 | 0.019309 | 0.054358
Product B | DF | CL12505A | 2025-09-05 00:57 | 27.8 | 175 | 37.2 | 137.7 | 11 | 37.2 | 4.9 | 100 | 14.5 | 14.5 | 0.030129 | 0.024086 | 0.059505
Product B | DF | CL12505A | 2025-09-05 02:34 | 29.5 | 176 | 43 | 133 | 13.1 | 33.5 | 6.9 | 100 | 14.6 | 14.4 | 0.03086 | 0.027213 | 0.061088
Product B | UF1 | CL12504A | 2025-08-30 01:37 | 32.6 | 174.4 | 57.5 | 118 | 19.9 | 26.3 | 12.6 | 100 | 13.7 | 13.65 | 0.032739 | 0.037805 | 0.061733
Product B | UF1 | CL12504A | 2025-08-30 02:10 | 28.3 | 176 | 41.9 | 132.1 | 14.2 | 32.6 | 6.9 | 100 | 14.4 | 14.35 | 0.030226 | 0.028526 | 0.062692
Product B | UF1 | CL12504A | 2025-08-30 02:46 | 26.3 | 176.3 | 32.7 | 141.9 | 10.9 | 38.1 | 4.1 | 100 | 14.6 | 14.5 | 0.029089 | 0.023266 | 0.061922
Product B | DF | CL12504A | 2025-08-30 04:18 | 26.4 | 174.4 | 23.7 | 150.1 | 9.3 | 41.5 | 3.3 | 100 | 14.5 | 14.55 | 0.029462 | 0.020317 | 0.076649
Product B | DF | CL12504A | 2025-08-30 04:55 | 27.9 | 174.3 | 36.6 | 138.8 | 11.5 | 36.3 | 5.3 | 100 | 14.5 | 14.4 | 0.030304 | 0.024432 | 0.062901
Product B | DF | CL12504A | 2025-08-30 06:21 | 30.4 | 174.5 | 44 | 132 | 14.3 | 32.2 | 7.8 | 100 | 14.5 | 14.55 | 0.031597 | 0.028648 | 0.063474
Product B | UF1 | CL12503A | 2025-08-25 03:48 | 32.4 | 174.7 | 56.2 | 118.8 | 19.9 | 26.5 | 12.6 | 100 | 13.6 | 13.55 | 0.032582 | 0.03755 | 0.063161
Product B | UF1 | CL12503A | 2025-08-25 04:21 | 28.3 | 174.3 | 40.4 | 134.8 | 14.3 | 33.2 | 6.8 | 100 | 14.6 | 14.5 | 0.030521 | 0.028053 | 0.064547
Product B | UF1 | CL12503A | 2025-08-25 04:54 | 26.4 | 175.2 | 31.7 | 143.6 | 11.1 | 37.7 | 4.2 | 100 | 14.6 | 14.55 | 0.029327 | 0.023201 | 0.06465
Product B | DF | CL12503A | 2025-08-25 06:25 | 26.2 | 174.8 | 24.3 | 150.1 | 9.4 | 42 | 3.2 | 100 | 14.5 | 14.6 | 0.029283 | 0.020426 | 0.073615
Product B | DF | CL12503A | 2025-08-25 07:00 | 28.1 | 176.4 | 36.6 | 139 | 12.1 | 36.8 | 5.6 | 100 | 14.5 | 14.5 | 0.030051 | 0.025025 | 0.064657
Product B | DF | CL12503A | 2025-08-25 08:32 | 30.7 | 174.9 | 43.7 | 132 | 14.7 | 32.8 | 8.2 | 100 | 14.5 | 14.5 | 0.03168 | 0.029046 | 0.065528
Product B | UF1 | CL12507A | 2025-09-17 13:30 | 32.5 | 173.7 | 58.7 | 116 | 19.9 | 27.9 | 12.4 | 100 | 13.9 | 13.8 | 0.03282 | 0.038456 | 0.059989
Product B | UF1 | CL12507A | 2025-09-17 14:09 | 27.4 | 176.2 | 40.2 | 135.9 | 12.9 | 35.9 | 5.8 | 100 | 14.7 | 14.35 | 0.029708 | 0.026429 | 0.059908
Product B | UF1 | CL12507A | 2025-09-17 14:44 | 25.9 | 172.7 | 30.9 | 142.8 | 10.1 | 40.2 | 3.5 | 100 | 14.5 | 14.5 | 0.029468 | 0.022255 | 0.060545
Product B | DF | CL12507A | 2025-09-17 16:09 | 28.2 | 174.4 | 30 | 144 | 10.1 | 46.9 | 4 | 100 | 14.5 | 15.15 | 0.030449 | 0.02207 | 0.066667
Product B | DF | CL12507A | 2025-09-17 16:49 | 28.3 | 173.1 | 38.4 | 138.8 | 12 | 43.4 | 5.7 | 100 | 14.5 | 14.45 | 0.030732 | 0.024958 | 0.062174
Product B | DF | CL12507A | 2025-09-17 18:36 | 29.2 | 173 | 43.7 | 130.7 | 13.3 | 41.8 | 6.8 | 100 | 14.5 | 14.45 | 0.031235 | 0.027903 | 0.059672
Product B | UF1 | CL12508A | 2025-09-22 03:47 | 32.2 | 176.2 | 56.6 | 120.2 | 19.5 | 24 | 11.3 | 100 | 14.5 | 14.55 | 0.032205 | 0.036738 | 0.059391
Product B | UF1 | CL12508A | 2025-09-22 04:22 | 27 | 173.6 | 41.5 | 134.4 | 12.5 | 31.3 | 5.4 | 100 | 14.5 | 14.35 | 0.029932 | 0.026306 | 0.055995
Product B | UF1 | CL12508A | 2025-09-22 04:57 | 25.4 | 175 | 32.7 | 141 | 9.3 | 36.4 | 3.13 | 100 | 14.6 | 14.22 | 0.028799 | 0.021628 | 0.054103
Product B | DF | CL12508A | 2025-09-22 06:13 | 25.2 | 176 | 27.7 | 148.7 | 7.9 | 40.7 | 2.08 | 100 | 14.5 | 14.47 | 0.028523 | 0.018902 | 0.052066
Product B | DF | CL12508A | 2025-09-22 06:48 | 26.9 | 174.2 | 36 | 138.4 | 10.2 | 34.8 | 4.1 | 100 | 14.4 | 14.45 | 0.029773 | 0.023076 | 0.056246
Product B | DF | CL12508A | 2025-09-22 07:57 | 29.6 | 175.1 | 44.4 | 130.5 | 13.2 | 30.7 | 7.2 | 100 | 14.5 | 14.2 | 0.031071 | 0.02784 | 0.060434
Product A | UF1 | B6056372 | 2022-04-05 19:39 | 30.6 | 196.8 | 45.5 | 151.8 | 10.1 | 44.2 | 5.8 | 100 | 14.5 | 14.55 | 0.028108 | 0.020936 | 0.05293
Product A | UF1 | B6056372 | 2022-04-05 19:50 | 29.6 | 208.5 | 39.35 | 168.8 | 7.5 | 51.9 | 4 | 100 | 14.5 | 14.55 | 0.026094 | 0.016224 | 0.050826
Product A | UF1 | B6056372 | 2022-04-05 19:57 | 28.3 | 212 | 32.8 | 177.7 | 5.2 | 64.9 | 2.2 | 100 | 14.6 | 14.55 | 0.025093 | 0.012833 | 0.045221
Product A | DF | B6056372 | 2022-04-05 21:02 | 28.2 | 209 | 30.6 | 178.3 | 4.1 | 77.2 | 1.4 | 100 | 14.8 | 14.75 | 0.025408 | 0.011356 | 0.038667
Product A | DF | B6056372 | 2022-04-05 21:23 | 28.5 | 205.8 | 34 | 170 | 5.6 | 61.1 | 2.5 | 100 | 14.6 | 14.55 | 0.02594 | 0.01392 | 0.046504
Product A | DF | B6056372 | 2022-04-05 21:56 | 30 | 210 | 40 | 167.5 | 7.5 | 51.3 | 4.3 | 100 | 14.3 | 14.45 | 0.026082 | 0.01635 | 0.051841
Product A | UF2 | B6056372 | 2022-04-05 23:24 | 32.3 | 205.2 | 34.1 | 168.5 | 7.2 | 99.8 | 2.3 | 100 | 17.3 | 17.45 | 0.027696 | 0.015925 | 0.044474
Product A | UF1 | B6056373 | 2022-04-10 21:51 | 31 | 211.8 | 46.3 | 166.9 | 9.8 | 44.7 | 5.9 | 100 | 14.5 | 14.5 | 0.026288 | 0.018757 | 0.052462
Product A | UF1 | B6056373 | 2022-04-10 22:01 | 30.1 | 210.7 | 41.3 | 172.7 | 7.9 | 50.6 | 4.5 | 100 | 14.5 | 14.5 | 0.026039 | 0.016275 | 0.051364
Product A | UF1 | B6056373 | 2022-04-10 22:14 | 28.2 | 208.5 | 32.3 | 176.7 | 4.4 | 72.4 | 1.9 | 100 | 14.4 | 14.4 | 0.025469 | 0.011871 | 0.042675
Product A | DF | B6056373 | 2022-04-10 23:10 | 28.3 | 204.1 | 31 | 175.1 | 4.2 | 72.7 | 1.5 | 100 | 14.7 | 14.75 | 0.026065 | 0.011704 | 0.039508
Product A | DF | B6056373 | 2022-04-10 23:30 | 28.9 | 210.3 | 35.9 | 173.6 | 6.1 | 55.6 | 3.1 | 100 | 14.4 | 14.4 | 0.025563 | 0.014227 | 0.049044
Product A | DF | B6056373 | 2022-04-11 00:09 | 30.5 | 208.7 | 43.9 | 159.5 | 8.1 | 48.5 | 4.9 | 100 | 14.5 | 14.4 | 0.026462 | 0.017844 | 0.050424
Product A | UF2 | B6056373 | 2022-04-11 01:40 | 30.1 | 205.4 | 39.1 | 171 | 6.7 | 99.6 | 3.3 | 100 | 15.4 | 15.1 | 0.026711 | 0.015137 | 0.04646
Product A | UF1 | B6056374 | 2022-04-16 17:00 | 31 | 209.9 | 46 | 163.8 | 9.4 | 46.2 | 5.7 | 100 | 14.5 | 14.5 | 0.026526 | 0.018718 | 0.051901
Product A | UF1 | B6056374 | 2022-04-16 17:11 | 20.2 | 203 | 40.8 | 162.8 | 7.3 | 53 | 4.2 | 100 | 14.5 | 9.55 | 0.02214 | 0.016596 | 0.05023
Product A | UF1 | B6056374 | 2022-04-16 17:22 | 28.7 | 210.7 | 33.4 | 177.8 | 4.3 | 72.6 | 1.9 | 100 | 14.6 | 14.6 | 0.025426 | 0.011663 | 0.04127
Product A | DF | B6056374 | 2022-04-16 18:05 | 28.5 | 203.3 | 30.5 | 176.5 | 3.9 | 78 | 1.5 | 100 | 14.7 | 14.7 | 0.026259 | 0.011189 | 0.040156
Product A | DF | B6056374 | 2022-04-16 18:36 | 29.8 | 208.2 | 37.1 | 169.9 | 6 | 58.1 | 3.3 | 100 | 14.7 | 14.6 | 0.02622 | 0.014417 | 0.048965
Product A | DF | B6056374 | 2022-04-16 19:20 | 30.2 | 209.8 | 39.3 | 169.3 | 6.7 | 54.7 | 4.1 | 100 | 14.4 | 14.35 | 0.026194 | 0.015289 | 0.051523
Product A | UF2 | B6056374 | 2022-04-16 21:04 | 31.6 | 213.7 | 38.2 | 177 | 6.7 | 99.7 | 3.3 | 100 | 15.8 | 15.85 | 0.026305 | 0.014624 | 0.047555
Product A | UF1 | B6056375 | 2022-04-22 15:51 | 31.2 | 210.2 | 46.4 | 163.1 | 9.2 | 46.3 | 5.82 | 100 | 14.4 | 14.38 | 0.026573 | 0.018597 | 0.051993
Product A | UF1 | B6056375 | 2022-04-22 16:03 | 29.8 | 203 | 38.9 | 162 | 7.1 | 52.4 | 3.9 | 100 | 14.5 | 14.55 | 0.026891 | 0.016448 | 0.050767
Product A | UF1 | B6056375 | 2022-04-22 16:14 | 28.5 | 205.3 | 32 | 173.1 | 3.9 | 78 | 1.8 | 100 | 14.5 | 14.4 | 0.026004 | 0.011409 | 0.041926
Product A | DF | B6056375 | 2022-04-22 16:56 | 28.9 | 207.7 | 30.2 | 179.3 | 3.8 | 80.6 | 1.5 | 100 | 15 | 14.85 | 0.025883 | 0.010872 | 0.040554
Product A | DF | B6056375 | 2022-04-22 17:17 | 29.1 | 212.4 | 34.1 | 177.6 | 5 | 63.5 | 2.5 | 100 | 14.5 | 14.55 | 0.025398 | 0.01259 | 0.046368
Product A | DF | B6056375 | 2022-04-22 17:56 | 30.3 | 201.4 | 41.1 | 160.2 | 7.3 | 52.1 | 4.4 | 100 | 14.4 | 14.4 | 0.027331 | 0.016865 | 0.051037
Product A | UF2 | B6056375 | 2022-04-22 18:49 | 31.9 | 207.5 | 36.1 | 168.9 | 6.8 | 100 | 4.6 | 65.5 | 14.8 | 14.75 | 0.027219 | 0.015439 | 0.059412
Product A | UF1 | B6056376 | 2022-04-29 22:49 | 31.4 | 207.5 | 45.6 | 160.6 | 9.3 | 46.1 | 5.8 | 100 | 14.5 | 14.55 | 0.027005 | 0.018989 | 0.052814
Product A | UF1 | B6056376 | 2022-04-29 22:59 | 30.2 | 210 | 41.5 | 166.8 | 7.5 | 51.2 | 4.3 | 100 | 14.6 | 14.55 | 0.026169 | 0.016419 | 0.049967
Product A | UF1 | B6056376 | 2022-04-29 23:10 | 28.7 | 206.8 | 33.5 | 174.4 | 4.5 | 70.7 | 2.1 | 100 | 14.5 | 14.5 | 0.025905 | 0.012164 | 0.043258
Product A | DF | B6056376 | 2022-04-29 23:48 | 29.1 | 213.5 | 31.3 | 181.3 | 3.9 | 80.6 | 1.5 | 100 | 15 | 15 | 0.025267 | 0.010893 | 0.039129
Product A | DF | B6056376 | 2022-04-30 00:02 | 29.1 | 210.4 | 35.5 | 173.6 | 5.2 | 62 | 2.5 | 100 | 14.6 | 14.65 | 0.025639 | 0.013136 | 0.044539
Product A | DF | B6056376 | 2022-04-30 00:50 | 31 | 210.2 | 44.3 | 164.6 | 8.2 | 48.3 | 5 | 100 | 14.6 | 14.6 | 0.026488 | 0.017397 | 0.050476
Product A | UF2 | B6056376 | 2022-04-30 07:42 | 32 | 211.6 | 37.3 | 175.9 | 6.8 | 100 | 4.8 | 64.8 | 14.6 | 14.6 | 0.026734 | 0.014825 | 0.058737
Product B | UF1 | CL12509A | 2025-09-27 22:47 | 32.6 | 174.9 | 59 | 117.3 | 20.1 | 23.5 | 12.4 | 100 | 13.9 | 13.95 | 0.032645 | 0.038221 | 0.059684
Product B | UF1 | CL12509A | 2025-09-27 23:29 | 27.2 | 174.3 | 40.1 | 134.9 | 12.6 | 32 | 5.5 | 100 | 14.5 | 14.4 | 0.029922 | 0.026313 | 0.058484
Product B | UF1 | CL12509A | 2025-09-28 00:04 | 25.4 | 175.1 | 30.3 | 145.1 | 9.2 | 38.1 | 2.8 | 100 | 14.5 | 14.5 | 0.028783 | 0.020904 | 0.055225
Product B | DF | CL12509A | 2025-09-28 01:15 | 25.8 | 174.5 | 25.5 | 150 | 8.5 | 42.1 | 2.6 | 100 | 14.5 | 14.55 | 0.029108 | 0.019437 | 0.063233
Product B | DF | CL12509A | 2025-09-28 01:42 | 27.1 | 174.6 | 33.4 | 139.4 | 10.2 | 37.9 | 4.2 | 100 | 14.5 | 14.45 | 0.029815 | 0.022911 | 0.061359
Product B | DF | CL12509A | 2025-09-28 03:29 | 29.5 | 175.3 | 43.9 | 131.2 | 12.9 | 33.4 | 6.5 | 100 | 14.4 | 14.7 | 0.030983 | 0.027375 | 0.058075
Product A | UF1 | B6056377 | 2022-05-05 01:21 | 31.5 | 214.4 | 46 | 163.7 | 9.4 | 45.8 | 5.9 | 100 | 14.6 | 14.55 | 0.026178 | 0.018729 | 0.052804
Product A | UF1 | B6056377 | 2022-05-05 01:31 | 30 | 208.6 | 40.3 | 169.4 | 7.2 | 52.2 | 4.1 | 100 | 14.5 | 14.5 | 0.026257 | 0.01584 | 0.050244
Product A | UF1 | B6056377 | 2022-05-05 01:44 | 28.5 | 206.9 | 32.2 | 174.8 | 4.2 | 74.4 | 1.9 | 100 | 14.5 | 14.45 | 0.025803 | 0.011724 | 0.042808
Product A | DF | B6056377 | 2022-05-05 03:09 | 28.6 | 204.4 | 32.1 | 177.8 | 3.7 | 80.7 | 1.7 | 100 | 14.5 | 14.45 | 0.026164 | 0.010819 | 0.040618
Product A | DF | B6056377 | 2022-05-05 03:18 | 29.3 | 202 | 35.1 | 168.7 | 4.9 | 64.4 | 2.4 | 100 | 14.7 | 14.7 | 0.026797 | 0.013121 | 0.044137
Product A | DF | B6056377 | 2022-05-05 04:12 | 30.4 | 205.7 | 42.7 | 163.5 | 7.1 | 52.4 | 4.4 | 100 | 14.4 | 14.35 | 0.026804 | 0.016297 | 0.049125
Product A | UF2 | B6056377 | 2022-05-05 05:14 | 32 | 207 | 41 | 167.3 | 7 | 100 | 4.2 | 100 | 15.2 | 15.3 | 0.027328 | 0.015814 | 0.049985
Product A | UF2 | B6056377 | 2022-05-05 05:16 | 32.1 | 213.8 | 36.8 | 173.6 | 6.8 | 100 | 4.6 | 65.2 | 14.8 | 14.85 | 0.0265 | 0.015021 | 0.058282
Product A | UF2 | B6056377 | 2022-05-05 05:19 | 34.9 | 210.6 | 30.7 | 178.6 | 7.4 | 100 | 7.4 | 39.2 | 13.6 | 13.75 | 0.028051 | 0.015231 | 0.088609
Product A | UF1 | B6056796 | 2022-05-11 01:38 | 31.2 | 209.3 | 44.5 | 163.8 | 8.8 | 47.4 | 5.6 | 100 | 14.4 | 14.4 | 0.026688 | 0.01811 | 0.053178
Product A | UF1 | B6056796 | 2022-05-11 01:50 | 29.8 | 207.5 | 40 | 169.1 | 6.5 | 56.1 | 3.7 | 100 | 14.5 | 14.45 | 0.026308 | 0.015077 | 0.048088
Product A | UF1 | B6056796 | 2022-05-11 01:58 | 28.8 | 207.3 | 32 | 175.5 | 4.1 | 77.6 | 1.9 | 100 | 14.5 | 14.55 | 0.025888 | 0.011538 | 0.043075
Product A | DF | B6056796 | 2022-05-12 03:35 | 28.7 | 208.4 | 30.4 | 178.3 | 3.5 | 88 | 1.5 | 100 | 14.6 | 14.6 | 0.025707 | 0.010493 | 0.040288
Product A | DF | B6056796 | 2022-05-12 03:56 | 29.3 | 207.3 | 34.5 | 172.2 | 4.9 | 66.1 | 2.6 | 100 | 14.5 | 14.5 | 0.026112 | 0.012855 | 0.046738
Product A | DF | B6056796 | 2022-05-12 04:44 | 30.6 | 208.2 | 41.7 | 166.1 | 6.7 | 54.2 | 4.1 | 100 | 14.5 | 14.55 | 0.026569 | 0.015584 | 0.048557
Product A | UF2 | B6056796 | 2022-05-12 06:12 | 33.5 | 216.5 | 42.2 | 174.3 | 7.4 | 100 | 4.5 | 100 | 15.9 | 15.95 | 0.026734 | 0.015607 | 0.050268
Product A | UF2 | B6056796 | 2022-05-12 06:14 | 32.3 | 206.8 | 36.2 | 171.5 | 6.9 | 100 | 4.6 | 64.3 | 15 | 15 | 0.027482 | 0.015317 | 0.059248
Product A | UF2 | B6056796 | 2022-05-12 06:18 | 35.9 | 206 | 28 | 178.4 | 7.6 | 100 | 8.6 | 34.4 | 13.2 | 13.15 | 0.029086 | 0.015453 | 0.10473

## SNX4 troubleshooting
Product | step | run number | date | Inlet Pressure | Inlet Flow | Filtrate Flow Rate | Retenate Flow Rate | Retentate Pressure | Retentate valve % open | Filtrate Pressure | filtrate valve % open | actual TMP | TMP | Inlet Resistance (psi/LPM) | retentate Resistance (psi/LPM) | filtrate Resistance (psi/LPM)
MK3 | UF1 | CG12512A | 2025-06-06 00:17 | 31.4 | 207 | 41.3 | 166.2 | 8.93 | 70.2 | 5.33 | 100 | 14.6 | 14.84 | 0.02707 | 0.01798 | 0.0559
MK3 | DF | CG12512A | 2025-06-06 01:54 | 31.6 | 208 | 40 | 167.6 | 9.7 | 68.4 | 6.16 | 100 | 14.5 | 14.49 | 0.027026 | 0.018583 | 0.062048
MK3 | UF2 | CG12512A | 2025-06-06 03:09 | 31.9 | 207.7 | 36 | 170 | 8.07 | 100 | 6.27 | 89 | 13.7 | 13.72 | 0.027193 | 0.01671 | 0.069555
MK3 | UF1 | CG12516A | 2025-07-31 14:11 | 32.2 | 207 | 33 | 173 | 8.45 | 48.1 | 5.75 | 100 | 14.57 | 14.58 | 0.027413 | 0.016803 | 0.072664
MK3 | DF | CG12516A | 2025-07-31 16:34 | 33.9 | 207 | 40 | 166 | 10.8 | 48.1 | 7.97 | 100 | 14.57 | 14.38 | 0.028127 | 0.019797 | 0.070578
MK3 | UF2 | CG12516A | 2025-07-31 18:35 | 32.1 | 206.7 | 34.7 | 171.9 | 6.5 | 100 | 5.7 | 100 | 13.33 | 13.6 | 0.02741 | 0.014831 | 0.068803
MK3 | UF1 | CG12401A | 2024-03-29 15:48 | 27.6 | 207.9 | 32.2 | 175.9 | 4.72 | 100 | 1.26 | 100 | 14.9 | 14.9 | 0.02527 | 0.012351 | 0.03486
MK3 | UF1 | CG12401A | 2024-03-29 15:26 | 29.6 | 210 | 44.8 | 164.4 | 8.5 | 68 | 4.8 | 100 | 14.28 | 14.25 | 0.025908 | 0.017734 | 0.048904
MK3 | DF | CG12401A | 2024-03-29 17:30 | 28.5 | 207 | 38.8 | 168.6 | 6.2 | 77.3 | 2.9 | 100 | 14.5 | 14.45 | 0.02579 | 0.014769 | 0.04389
MK3 | UF2 | CG12401A | 2024-03-29 20:39 | 32.8 | 215.7 | 38.6 | 176 | 8.8 | 100 | 3.4 | 100 | 17.4 | 17.4 | 0.026551 | 0.016855 | 0.04777
MK3 | UF2 | CG12401A | 2024-03-29 20:40 | 31.4 | 207.9 | 38.2 | 170 | 8.23 | 100 | 3.23 | 82.5 | 16.6 | 16.585 | 0.026953 | 0.016875 | 0.047048
MK3 | UF2 | CG12401A | 2024-03-29 20:41 | 32.2 | 206.1 | 33.6 | 171.9 | 8.5 | 100 | 6.5 | 60 | 13.9 | 13.85 | 0.027533 | 0.01696 | 0.075878
MK3 | UF2 | CG12401A | 2024-03-29 20:45 | 35.8 | 208 | 25.8 | 181.3 | 9.2 | 100 | 9.6 | 47.3 | 12.9 | 12.9 | 0.028766 | 0.01673 | 0.12009
MK3 | UF1 | CG12517A | 2025-08-05 09:06 | 34.7 | 208.8 | 44.6 | 165 | 13.15 | 40.4 | 9.18 | 100 | 14.7 | 14.745 | 0.028212 | 0.021978 | 0.067934
MK3 | UF1 | CG12517A | 2025-08-05 09:23 | 32.4 | 209.2 | 34.5 | 172 | 8.8 | 47.6 | 5.9 | 100 | 14.5 | 14.7 | 0.027209 | 0.017247 | 0.070406
MK3 | DF | CG12517A | 2025-08-05 11:46 | 32.1 | 208.8 | 29.6 | 179.2 | 7.3 | 52.4 | 4.9 | 100 | 14.7 | 14.8 | 0.027135 | 0.015077 | 0.074784
MK3 | DF | CG12517A | 2025-08-05 13:03 | 34.1 | 207 | 40.3 | 166.7 | 10.9 | 42.8 | 8 | 100 | 14.5 | 14.5 | 0.02821 | 0.019805 | 0.070184
MK3 | UF2 | CG12517A | 2025-08-05 15:31 | 35.3 | 206.9 | 29 | 178 | 6.9 | 100 | 7.7 | 86.5 | 13.4 | 13.4 | 0.028716 | 0.014757 | 0.095686
SNX4 | UF1 | CL12506A | 2025-09-10 21:49 | 30.7 | 176.6 | 52.5 | 123.3 | 17.3 | 95 | 10 | 100 | 14.1 | 14 | 0.031375 | 0.033733 | 0.060234
SNX4 | UF1 | CL12506A | 2025-09-10 22:56 | 24.9 | 176.6 | 28 | 146 | 8.4 | 97.6 | 2.3 | 100 | 14.4 | 14.35 | 0.028256 | 0.019851 | 0.054163
SNX4 | DF | CL12506A | 2025-09-11 00:22 | 25.5 | 173.4 | 28.3 | 146.7 | 8.4 | 63.5 | 2.4 | 100 | 14.5 | 14.55 | 0.029122 | 0.019756 | 0.054742
SNX4 | DF | CL12506A | 2025-09-11 02:53 | 28.9 | 173.5 | 42.7 | 133.4 | 12.5 | 86.8 | 6.2 | 100 | 14.6 | 14.5 | 0.030985 | 0.026503 | 0.058313
SNX4 | UF1 | CL12505A | 2025-09-04 21:18 | 32.6 | 175.4 | 58 | 116.1 | 20 | 25.7 | 12.2 | 100 | 14 | 14.1 | 0.032552 | 0.03852 | 0.060222
SNX4 | UF1 | CL12505A | 2025-09-04 21:54 | 27.1 | 175 | 39.3 | 136.2 | 12.5 | 34.1 | 5.4 | 100 | 14.5 | 14.4 | 0.029747 | 0.025958 | 0.05913
SNX4 | UF1 | CL12505A | 2025-09-04 22:32 | 25.1 | 176 | 27.8 | 147.6 | 8.35 | 42.1 | 2.2 | 100 | 14.5 | 14.525 | 0.028466 | 0.019577 | 0.053354
SNX4 | DF | CL12505A | 2025-09-05 00:15 | 25.56 | 175 | 28.5 | 148.3 | 8.2 | 43.7 | 2.4 | 100 | 14.5 | 14.48 | 0.02889 | 0.019309 | 0.054358
SNX4 | DF | CL12505A | 2025-09-05 00:57 | 27.8 | 175 | 37.2 | 137.7 | 11 | 37.2 | 4.9 | 100 | 14.5 | 14.5 | 0.030129 | 0.024086 | 0.059505
SNX4 | DF | CL12505A | 2025-09-05 02:34 | 29.5 | 176 | 43 | 133 | 13.1 | 33.5 | 6.9 | 100 | 14.6 | 14.4 | 0.03086 | 0.027213 | 0.061088
SNX4 | UF1 | CL12504A | 2025-08-30 01:37 | 32.6 | 174.4 | 57.5 | 118 | 19.9 | 26.3 | 12.6 | 100 | 13.7 | 13.65 | 0.032739 | 0.037805 | 0.061733
SNX4 | UF1 | CL12504A | 2025-08-30 02:10 | 28.3 | 176 | 41.9 | 132.1 | 14.2 | 32.6 | 6.9 | 100 | 14.4 | 14.35 | 0.030226 | 0.028526 | 0.062692
SNX4 | UF1 | CL12504A | 2025-08-30 02:46 | 26.3 | 176.3 | 32.7 | 141.9 | 10.9 | 38.1 | 4.1 | 100 | 14.6 | 14.5 | 0.029089 | 0.023266 | 0.061922
SNX4 | DF | CL12504A | 2025-08-30 04:18 | 26.4 | 174.4 | 23.7 | 150.1 | 9.3 | 41.5 | 3.3 | 100 | 14.5 | 14.55 | 0.029462 | 0.020317 | 0.076649
SNX4 | DF | CL12504A | 2025-08-30 04:55 | 27.9 | 174.3 | 36.6 | 138.8 | 11.5 | 36.3 | 5.3 | 100 | 14.5 | 14.4 | 0.030304 | 0.024432 | 0.062901
SNX4 | DF | CL12504A | 2025-08-30 06:21 | 30.4 | 174.5 | 44 | 132 | 14.3 | 32.2 | 7.8 | 100 | 14.5 | 14.55 | 0.031597 | 0.028648 | 0.063474
SNX4 | UF1 | CL12503A | 2025-08-25 03:48 | 32.4 | 174.7 | 56.2 | 118.8 | 19.9 | 26.5 | 12.6 | 100 | 13.6 | 13.55 | 0.032582 | 0.03755 | 0.063161
SNX4 | UF1 | CL12503A | 2025-08-25 04:21 | 28.3 | 174.3 | 40.4 | 134.8 | 14.3 | 33.2 | 6.8 | 100 | 14.6 | 14.5 | 0.030521 | 0.028053 | 0.064547
SNX4 | UF1 | CL12503A | 2025-08-25 04:54 | 26.4 | 175.2 | 31.7 | 143.6 | 11.1 | 37.7 | 4.2 | 100 | 14.6 | 14.55 | 0.029327 | 0.023201 | 0.06465
SNX4 | DF | CL12503A | 2025-08-25 06:25 | 26.2 | 174.8 | 24.3 | 150.1 | 9.4 | 42 | 3.2 | 100 | 14.5 | 14.6 | 0.029283 | 0.020426 | 0.073615
SNX4 | DF | CL12503A | 2025-08-25 07:00 | 28.1 | 176.4 | 36.6 | 139 | 12.1 | 36.8 | 5.6 | 100 | 14.5 | 14.5 | 0.030051 | 0.025025 | 0.064657
SNX4 | DF | CL12503A | 2025-08-25 08:32 | 30.7 | 174.9 | 43.7 | 132 | 14.7 | 32.8 | 8.2 | 100 | 14.5 | 14.5 | 0.03168 | 0.029046 | 0.065528
SNX4 | UF1 | CL12502A | 2025-04-20 17:18 | 31.6 | 177.1 | 55 | 122 | 18.8 | 51 | 10.7 | 100 | 13.6 | 14.5 | 0.031741 | 0.03554 | 0.059474
SNX4 | UF1 | CL12502A | 2025-04-20 17:43 | 27.9 | 175.3 | 42.6 | 133 | 14.1 | 56 | 6.5 | 100 | 14.5 | 14.5 | 0.030131 | 0.028233 | 0.059848
SNX4 | UF1 | CL12502A | 2025-04-20 18:26 | 26.2 | 176.1 | 29.4 | 146.4 | 10.5 | 62.6 | 3.8 | 100 | 14.6 | 14.55 | 0.029066 | 0.022134 | 0.066305
SNX4 | DF | CL12502A | 2025-04-20 21:34 | 26.8 | 177.2 | 31.4 | 148.1 | 10.1 | 63.5 | 4.1 | 100 | 14.4 | 14.35 | 0.029215 | 0.021459 | 0.064486
SNX4 | DF | CL12502A | 2025-04-20 22:07 | 29.2 | 174.7 | 36.8 | 138.9 | 13.2 | 57.8 | 6.8 | 100 | 14.4 | 14.4 | 0.030931 | 0.026157 | 0.070861
SNX4 | DF | CL12502A | 2025-04-20 23:26 | 31.5 | 175.7 | 44.5 | 131.3 | 15.7 | 55 | 9 | 100 | 14.6 | 14.6 | 0.031944 | 0.030178 | 0.067416
SNX4 | UF1 | CL12501A | 2025-04-14 19:53 | 31.4 | 175 | 55.4 | 120.4 | 18.7 | 50.5 | 10.8 | 100 | 14.4 | 14.25 | 0.03202 | 0.035917 | 0.05932
SNX4 | UF1 | CL12501A | 2025-04-14 20:20 | 27.1 | 175.6 | 43 | 134 | 13.5 | 56.4 | 5.8 | 100 | 14.5 | 14.5 | 0.029646 | 0.02742 | 0.056007
SNX4 | UF1 | CL12501A | 2025-04-14 20:51 | 25.2 | 174.1 | 34.7 | 139.4 | 10.6 | 61.2 | 3.3 | 100 | 14.5 | 14.6 | 0.028834 | 0.023356 | 0.052351
SNX4 | DF | CL12501A | 2025-04-15 03:36 | 24.3 | 174.9 | 30 | 144 | 8 | 67.7 | 1.7 | 100 | 14.4 | 14.45 | 0.028185 | 0.019642 | 0.043461
SNX4 | DF | CL12501A | 2025-04-15 04:12 | 26.7 | 176.2 | 34 | 143 | 10.8 | 61.1 | 4.3 | 100 | 14.5 | 14.45 | 0.029326 | 0.022981 | 0.06099
SNX4 | DF | CL12501A | 2025-04-15 05:54 | 29.4 | 174.3 | 42.9 | 131.1 | 13.5 | 57 | 7 | 100 | 14.5 | 14.45 | 0.031108 | 0.028026 | 0.061673
SNX4 | TR | TR-9-15-2025 | 2025-09-15 22:24 | 17.6 | 143 | 44.7 | 97.4 | 8.3 | 100 | 6.2 | 100 | 6.8 | 6.75 | 0.029337 | 0.029579 | 0.055704
SNX4 | TR | TR-9-15-2025 | 2025-09-15 23:47 | 32 | 85.8 | 81.9 | 5.1 | 28.7 | 100 | 17.6 | 100 | 12.8 | 12.75 | 0.065931 | 1.0504 | 0.051224
SNX4 | TR | TR-4-13-2025 | 2025-04-13 04:57 | 14.4 | 162 | 34.3 | 127 | 2.8 | 100 | 3.8 | 100 | 4.9 | 4.8 | 0.023424 | 0.013176 | 0.056833
SNX4 | TR | TR-4-14-2025 | 2025-04-14 03:00 | 14.4 | 161.2 | 34.5 | 126.3 | 2.74 | 100 | 3.56 | 100 | 5 | 5.01 | 0.023541 | 0.013106 | 0.05469
SNX4 | TR | TR-9-17-2025 | 2025-09-17 00:11 | 13.6 | 162 | 27 | 136 | 0.94 | 100 | 3.3 | 100 | 4 | 3.97 | 0.022764 | 0.0071289 | 0.067281
SNX4 | TR | TR-9-17-2025 | 2025-09-17 02:38 | 19.4 | 135 | 47 | 88 | 11 | 30 | 7.9 | 100 | 7.3 | 7.3 | 0.032626 | 0.037689 | 0.059802
SNX4 | UF1 | CL12507A | 2025-09-17 13:30 | 32.5 | 173.7 | 58.7 | 116 | 19.9 | 27.9 | 12.4 | 100 | 13.9 | 13.8 | 0.03282 | 0.038456 | 0.059989
SNX4 | UF1 | CL12507A | 2025-09-17 14:09 | 27.4 | 176.2 | 40.2 | 135.9 | 12.9 | 35.9 | 5.8 | 100 | 14.7 | 14.35 | 0.029708 | 0.026429 | 0.059908
SNX4 | UF1 | CL12507A | 2025-09-17 14:44 | 25.9 | 172.7 | 30.9 | 142.8 | 10.1 | 40.2 | 3.5 | 100 | 14.5 | 14.5 | 0.029468 | 0.022255 | 0.060545
SNX4 | DF | CL12507A | 2025-09-17 16:09 | 28.2 | 174.4 | 30 | 144 | 10.1 | 46.9 | 4 | 100 | 14.5 | 15.15 | 0.030449 | 0.02207 | 0.066667
SNX4 | DF | CL12507A | 2025-09-17 16:49 | 28.3 | 173.1 | 38.4 | 138.8 | 12 | 43.4 | 5.7 | 100 | 14.5 | 14.45 | 0.030732 | 0.024958 | 0.062174
SNX4 | DF | CL12507A | 2025-09-17 18:36 | 29.2 | 173 | 43.7 | 130.7 | 13.3 | 41.8 | 6.8 | 100 | 14.5 | 14.45 | 0.031235 | 0.027903 | 0.059672
SNX4 | UF1 | CL12508A | 2025-09-22 03:47 | 32.2 | 176.2 | 56.6 | 120.2 | 19.5 | 24 | 11.3 | 100 | 14.5 | 14.55 | 0.032205 | 0.036738 | 0.059391
SNX4 | UF1 | CL12508A | 2025-09-22 04:22 | 27 | 173.6 | 41.5 | 134.4 | 12.5 | 31.3 | 5.4 | 100 | 14.5 | 14.35 | 0.029932 | 0.026306 | 0.055995
SNX4 | UF1 | CL12508A | 2025-09-22 04:57 | 25.4 | 175 | 32.7 | 141 | 9.3 | 36.4 | 3.13 | 100 | 14.6 | 14.22 | 0.028799 | 0.021628 | 0.054103
SNX4 | DF | CL12508A | 2025-09-22 06:13 | 25.2 | 176 | 27.7 | 148.7 | 7.9 | 40.7 | 2.08 | 100 | 14.5 | 14.47 | 0.028523 | 0.018902 | 0.052066
SNX4 | DF | CL12508A | 2025-09-22 06:48 | 26.9 | 174.2 | 36 | 138.4 | 10.2 | 34.8 | 4.1 | 100 | 14.4 | 14.45 | 0.029773 | 0.023076 | 0.056246
SNX4 | DF | CL12508A | 2025-09-22 07:57 | 29.6 | 175.1 | 44.4 | 130.5 | 13.2 | 30.7 | 7.2 | 100 | 14.5 | 14.2 | 0.031071 | 0.02784 | 0.060434
SNX4 | UF1 | CL12401A

## Sheet1
MATERIAL_DESC |  | Batch | RunID | DSCB1007/DSCB2004/DSCB3002
MATERIAL_DESC |  | Batch | RunID | UF1 Start & Delta V Value
MATERIAL_DESC |  | Batch | RunID | UF Initiation Start
MATERIAL_DESC |  | Batch | RunID | (Empty)
MATERIAL_DESC |  | Batch | RunID | 1
DSI, MK3 UF/DF Operations | 2022-04-03 15:40 | 6056372 | (Empty) | 2022-04-05 17:54
DSI, MK3 UF/DF Operations | 2022-04-09 07:32 | 6056373 | (Empty) | 2022-04-10 20:30
DSI, MK3 UF/DF Operations | 2022-04-16 07:21 | 6056374 | (Empty) | 2022-04-16 15:58
DSI, MK3 UF/DF Operations | 2022-04-22 07:35 | 6056375 | (Empty) | 2022-04-22 14:47
DSI, MK3 UF/DF Operations | 2022-04-28 21:41 | 6056376 | (Empty) | 2022-04-29 21:41
DSI, MK3 UF/DF Operations | 2022-05-03 14:15 | 6056377 | (Empty) | 2022-05-05 00:09
DSI, MK3 UF/DF Operations | 2022-05-11 01:04 | 6056796 | (Empty) | 2022-05-11 12:54
DSI, MK3 UF/DF Operations | 2022-05-14 14:20 | 6056797 | (Empty) | 2022-05-17 16:16
DSI, MK3 UF/DF Operations | 2022-05-16 16:33 | 6056798 | (Empty) | 2022-05-22 23:34
DSI, MK3 UF/DF Operations | 2022-05-28 09:08 | 6056799 | (Empty) | 2022-05-29 21:10
DSI, MK3 UF/DF Operations | 2022-06-04 05:02 | 6056800 | (Empty) | 2022-06-04 15:36
DSI, MK3 UF/DF Operations | 2022-06-08 18:06 | 6056801 | (Empty) | 2022-06-10 14:43
DSI, MK3 UF/DF Operations | 2022-06-15 22:00 | 6056802 | (Empty) | 2022-06-16 15:54
DSI, MK3 UF/DF Operations | 2022-06-23 07:40 | 6056803 | (Empty) | 2022-06-23 16:23
DSI, MK3 UF/DF Operations | 2022-06-27 13:39 | 6056804 | (Empty) | 2022-06-29 16:24
DSI, MK3 UF/DF Operations | 2022-07-04 07:56 | 6056805 | (Empty) | 2022-07-05 15:33
DSI, MK3 UF/DF Operations | 2022-07-12 14:26 | 6056806 | (Empty) | 2022-07-13 15:01
DSI, MK3 UF/DF Operations | 2022-07-18 15:28 | 6056807 | (Empty) | 2022-07-19 23:46
DSI, MK3 UF/DF Operations | 2022-07-24 16:03 | 6056988 | (Empty) | 2022-07-25 17:55
DSI, MK3 UF/DF Operations | 2022-07-31 22:39 | 6056989 | (Empty) | 2022-08-01 22:18
DSI, MK3 UF/DF Operations | 2022-08-06 08:05 | 6056990 | (Empty) | 2022-08-07 16:39
DSI, MK3 UF/DF Operations | 2022-08-14 22:57 | 6056991 | (Empty) | 2022-08-16 00:21
DSI, MK3 UF/DF Operations | 2022-08-19 07:34 | 6056992 | (Empty) | 2022-08-22 09:13
DSI, MK3 UF/DF Operations | 2022-08-26 07:34 | 6056993 | (Empty) | 2022-08-27 15:09
DSI, MK3 UF/DF Operations | 2022-08-31 08:24 | 6056994 | (Empty) | 2022-09-02 17:39
DSI, MK3 UF/DF Operations | 2022-09-07 13:50 | 6057049 | (Empty) | 2022-09-09 15:44
DSI, MK3 UF/DF Operations | 2022-09-14 08:08 | 6057050 | (Empty) | 2022-09-15 14:57
DSI, MK3 UF/DF Operations | 2022-09-21 14:47 | 6057052 | (Empty) | 2022-09-27 19:02
DSI, MK3 UF/DF Operations | 2022-10-22 20:46 | 6057054 | (Empty) | 2022-10-24 21:07
DSI, MK3 UF/DF Operations | 2022-10-31 08:06 | 6057055 | (Empty) | 2022-10-31 22:02
DSI, MK3 UF/DF Operations | 2022-11-05 11:11 | 6059777 | (Empty) | 2022-11-06 18:30
DSI, MK3 UF/DF Operations | 2022-11-13 16:54 | 6059778 | (Empty) | 2022-11-14 19:47
DSI, MK3 UF/DF Operations | 2023-03-25 15:10 | 6062898 | (Empty) | 2023-03-26 09:17
DSI, MK3 UF/DF Operations | 2023-04-02 13:30 | 6063470 | (Empty) | 2023-04-04 16:05
DSI, MK3 UF/DF Operations | 2023-04-12 07:59 | 6063471 | (Empty) | 2023-04-12 17:18
DSI, MK3 UF/DF Operations | 2023-04-15 15:33 | 6063472 | (Empty) | 2023-04-17 18:40
DSI, MK3 UF/DF Operations | 2023-04-20 17:45 | 6063473 | (Empty) | 2023-04-23 17:38
DSI, MK3 UF/DF Operations | 2023-04-27 15:10 | 6063474 | (Empty) | 2023-04-29 13:02
DSI, MK3 UF/DF Operations | 2023-05-03 13:34 | 6063475 | (Empty) | 2023-05-05 13:38
DSI, MK3 UF/DF Operations | 2023-05-10 08:30 | 6063476 | (Empty) | 2023-05-11 14:46
DSI, MK3 UF/DF Operations | 2023-05-16 07:25 | 6063477 | (Empty) | 2023-05-17 14:14
DSI, MK3 UF/DF Operations | 2023-05-22 12:49 | 6063478 | (Empty) | 2023-05-23 14:26
DSI, MK3 UF/DF Operations | 2023-05-28 13:56 | 6063479 | (Empty) | 2023-05-29 15:27
DSI, MK3 UF/DF Operations | 2023-06-02 11:15 | 6063480 | (Empty) | 2023-06-04 17:30
DSI, MK3 UF/DF Operations | 2023-06-15 13:05 | 6063482 | (Empty) | 2023-06-16 11:52
DSI, MK3 UF/DF Operations | 2023-06-21 12:43 | 6063483 | (Empty) | 2023-06-22 13:46
DSI, MK3 UF/DF Operations | 2023-06-27 07:46 | 6063484 | (Empty) | 2023-06-28 11:42
DSI, MK3 UF/DF Operations | 2023-07-03 14:43 | 6063485 | (Empty) | 2023-07-04 14:05
DSI, MK3 UF/DF Operations | 2023-07-08 08:07 | 6063486 | (Empty) | 2023-07-10 15:51
DSI, MK3 UF/DF Operations | 2023-07-15 07:23 | 6063487 | (Empty) | 2023-07-16 17:32
DSI, MK3 UF/DF Operations | 2023-07-20 07:49 | 6065228 | (Empty) | 2023-07-21 14:15
DSI, MK3 UF/DF Operations | 2024-03-28 07:22 | 6070061 | CG12401A | 2024-03-29 14:25
DSI, MK3 UF/DF Operations | 2024-04-03 15:48 | 6070062 | CG12402A | 2024-04-05 14:50
DSI, MK3 UF/DF Operations | 2024-04-08 07:25 | 6070063 | CG12403A | 2024-04-10 11:31
DSI, MK3 UF/DF Operations | 2024-04-13 07:25 | 6070064 | CG12404A | 2024-04-16 03:06
DSI, MK3 UF/DF Operations | 2024-04-20 07:13 | 6070065 | CG12405A | 2024-04-22 12:25
DSI, MK3 UF/DF Operations | 2024-04-24 22:21 | 6070067 | CG12406A | 2024-04-28 14:51
DSI, MK3 UF/DF Operations | 2024-05-02 10:18 | 6070066 | CG12407A | 2024-05-04 21:39
DSI, MK3 UF/DF Operations | 2024-05-08 07:26 | 6070068 | CG12408A | 2024-05-10 01:29
DSI, MK3 UF/DF Operations | 2024-05-14 15:04 | 6070069 | CG12409A | 2024-05-16 09:53
DSI, MK3 UF/DF Operations | 2024-05-22 14:22 | 6070070 | CG12410A | 2024-05-23 08:37
DSI, MK3 UF/DF Operations | 2024-05-25 13:33 | 6070071 | CG12411A | 2024-05-28 14:50
DSI, MK3 UF/DF Operations | 2024-05-31 18:01 | 6070072 | CG12412A | 2024-06-03 11:09
DSI, MK3 UF/DF Operations | 2024-06-05 12:55 | 6070073 | CG12413A | 2024-06-09 18:34
DSI, MK3 UF/DF Operations | 2024-06-13 22:34 | 6070074 | CG12414A | 2024-06-15 23:04
DSI, MK3 UF/DF Operations | 2024-06-19 16:06 | 6070075 | CG12415A | 2024-06-21 02:50
DSI, MK3 UF/DF Operations | 2024-06-25 15:02 | 6070076 | CG12416A | 2024-06-27 05:55
DSI, MK3 UF/DF Operations | 2024-07-01 21:42 | 6070078 | CG12417A | 2024-07-03 11:15
DSI, MK3 UF/DF Operations | 2024-07-08 08:05 | 6070077 | CG12418A | 2024-07-09 16:36
DSI, MK3 UF/DF Operations | 2024-07-12 10:59 | 6070079 | CG12419A | 2024-07-15 15:51
DSI, MK3 UF/DF Operations | 2024-07-18 07:58 | 6070080 | CG12420A | 2024-07-21 19:27
DSI, MK3 UF/DF Operations | 2024-10-20 02:39 | 6075167 | CG12422A | 2024-10-21 14:35
DSI, MK3 UF/DF Operations | 2024-10-23 10:35 | 6075168 | CG12423A | 2024-10-27 13:01
DSI, MK3 UF/DF Operations | 2024-11-01 07:31 | 6075169 | CG12424A | 2024-11-02 04:12
DSI, MK3 UF/DF Operations | 2024-11-06 07:16 | 6075357 | CG12425A | 2024-11-08 04:16
DSI, MK3 UF/DF Operations | 2024-11-10 21:57 | 6075358 | CG12426A | 2024-11-14 05:21